## sgxsensortech
No | Sensror Type | Mfr | I2C Address | Link | Notes | Datasheet
1 |  | mcp4725 | 0x60 |  | DAC -12 bit
2 |  | ads1115 | 0x48 |  | ADC-16 bit ( 0x48, 0x49, 0x4a, 0x4b)
3 |  | mcp23017 | 0x20 |  | port expander
4 |  | pcf8591 | 0x48 |  | ADC-8 bit ( 0x48, 0x49, 0x4A, 0x4B, 0x4C, 0x4D, 0x4E, 0x4F) | https://www.nxp.com/docs/en/data-sheet/PCF8591.pdf
https://www.sgxsensortech.com/
5 | Carbon Monoxide (CO) | EC4-500-CO |  |  |  | https://www.mouser.vn/ProductDetail/Amphenol-SGX-Sensortech/EC4-500-CO?qs=0lSvoLzn4L9J%2FbV1Ld8fdw%3D%3D
| Oxygen (O) | SGX-7OX
| Ammonia (NH3) | SGX-4NH3-1000
| Nitrogen Dioxide (NO2) | SGX-7NO2 |  |  |  | https://www.mouser.vn/new/amphenol/amphenol-sgx-sensortech-sgx-4x-sensors/
| Hydrogen Sulfide (H2S) | SGX-7H2S-100 |  |  |  | https://www.mouser.vn/new/amphenol/amphenol-sgx-sensortech-ec4-sensors/
| Sulfur Dioxide Sensor | EC4-20-SO2
https://www.epa.gov/indoor-air-quality-iaq/nitrogen-dioxides-impact-indoor-air-quality
https://migco.vn/danh-muc-nhung-loai-khi-doc-hai-ban-can-biet/

## tmonitor
Temperature | https://tmonitor.live/en/homepage
Humidity
Fine Dusst
TVOCS
Light
AQI
NH3
CO
O3
SO2

## CxHx
Multi Gas Detector (O2 H2S CO LEL)
Butan | c4h10
Propane | C3H8
Meta | CH4 | BIOGAS
H2
What is LEL in Gas Detection? - Lower Explosive Limits (LEL)